## Blad1
Requirements
| Aircraft configuration | Conventional
| Wing | High and low configuration
modeled using realistic airfoils
| Roger | User allowed to define the wing planform shape with parameters such as ( span, aspect ratio, taper, sweep, kink position, chord lengths, etc)
| Roger | Longitudinal wing position determined from rules that account for engine configuration | Account for MAC
| Roger | MAC calculation on all surfaces
MAC graphically represented
| Engines | Wing or fuselage podded
|  | 2,3 or 4 engines | 2 or 4
|  | Modelled with simple cylinders/cones | cone to be added
| Fuselage | Center parts of the fuselage modeled using simple cylinders/cones
Nose and tail cone sections modeled using realistic curved surfaces, parameterized for slenderness ratios, divergence and rotation angles.
| Tail | User can choose between configurations
|  | Conventional tail | Implement wingtrunks
T-tail
Cruciform tail
H-tail / C-tail
V-tail
Modeled using realistic airfoils
| Nick | Sizing (planform area, shape, thickness, etc.) based on tail-volume coefficient
| Roger | MAC calculation on all surfaces
| Roger | MAC graphically represented
| Data handling | Input from external neutral format files
main input design parameters settable
| Nick | Airfoils created from CST coefficients
Warnings/resets for wrong or inconsistent inputs
Roger | Output | PDF output | top,side,front, trimetric views
plot of selected 2D section, Cl-alpha plot, values of Clmax and Alpha_stall
table of input and computed data (including values of tail geometrical parameters)
|  | IGES or STEP | Importing into Catia
User is able to trigger generation of above from Tasty
Calculations
|  | Areas for all lifting surfaces from 3D geometry models | Reference Area
Exposed Area
Wetted Area
|  | Lift gradients (at cruise conditions) | Wing
Fuselage/wing combination
Horizontal tailplane
Wing downwash gradient at cruise conditions
Tailless aircraft aerodynamic center + show in geometry model
Allowed most aft position of c.g. (sm of 0.05MAC) + show in geometry model
| External analysis | XFOIL | user can define any 2D section to analyze (wing perp to LE)
send data to xfoil
trigger analysis
retrieve results
plot Cl-alpha in Tasty
extract Clmax
extract Alpha-stall
|  | Q3D | Generate functioning input file